## Sheet1
Equations using Boyle's Law: pa Va = pc Vc
No Temperature loss factored into equations.
Storage Device Volume | 5.6976e-05 | m^3 | Pressure Conversion |  |  | 75mm Long Chamber Volume 11/12
Atmopheric Pressure | 100 | Kpa | P (Psi) | 150 |  | 58380 |  |  | mm^3 | Gross
Storage Device Pressure | 4826.3301 | Kpa | P kPa | 1034.2136 |  | 1204.11 |  |  | mm^3 | Guide
Storage Device Pressure | 700 | Psi | P Bar | 10.3421 |  | 200 |  |  | mm^3 | sensor+
Atmospheric Volume | 0.0027498 | m^3 |  |  |  | 56975.89 |  |  | mm^3 | Total
|  |  | Load on Latch Shaft |  |  | 5.6976e-05 |  |  | m^3 | Total
Deployment Vol Diam | 90 | mm |  | Top Piston | Base Pist
Deployment Vol Length | 400 | mm | Piston Diam (mm) | 29.3 | 28.9
Deployment Area | 6361.7251 | mm^2 | Radius (mm) | 14.65 | 14.45 | Tested Load on main load shaft and M10x1 thread (and passed) |  |  | 3000 | KgF
Deployment Volume | 2544690.0494 | mm^3 | Radius^2 | 214.6225 | 208.8025 |  |  |  | 6613.8733 | lbF
Deployment Volume | 0.0025447 | m^3 | Piston Area (mm^2) | 674.2565 | 655.9724 |  |  |  | 29.42 | KN
|  |  | Shaft Diam mm | 9.8
Deployment Vol Pressure | 108.0621 | Kpa | Shaft xsec Area (mm^2) | 75.4296 | 75.4296 | Tested Load on latch shaft (and passed) |  |  | 20 | KgF
Deployment Vol Pressure | 1.0806 | Bar | [6 empty] | 44.0925 | lbF
Deployment Vol Pressure | 15.669 | Psi | Piston Area (in^2) | 0.92818 | 0.89984 |  |  |  | 196.133 | N
|  |  | Piston Area (mm^2) | 598.8268 | 580.5428
Force on Airframe Piston | 154.5072 | lbs | Chamber Pressure (psi) |  |  | Note: neither main load shaft or M10x1mm thread or latch was tested to the point of failure.
Force on Airframe Piston | 70.0833 | KgF | 700 | 649.7284 | 629.8902
Force on Airframe Piston | 687.2823 | N | Chamber Pressure (Mpa)
|  |  | 4.8263 | 2890.1371 | 2801.8921
Ratio of spec heats - CO2 | 1.3 |  |  |  |  | Additional Structural analysis here
~Energy in Storage Device | 554.9698 | J | Total Load on Load Bearing Shaft & Thread | 1279.6186 | lbF
BP Equivalent in grams | 0.1982 | grams |  | 580.4247 | KgF | Carbon dioxide liquid/vapor equilibrium thermodynamic data
Density of gas CO2 @1atm | 1.225 | kg/m^3 |  | 5692.0292 | N | Temp. | Vapor | Heat | Heat | Heat of | Density | Density | Entropy | Entropy
Weight of *gas* CO2 in Dev | 3.3686 | g |  |  |  | °C | pressure | content | content | vapor- | of vapor | of liquid | liquid | vapor
|  |  | UTS of Shaft Material | 360 | Mpa |  | kPa | liquid | vapor | ization | g/cm3 | g/cm3 | J/mol-°C | J/mol-°C
|  |  | Min Diam Shaft (Break) | 4.4868 | mm |  |  | J/g | J/g | J/g
CO2 Gas Enthlapy @15deg C | 202.9 | J/g | Min Diam Shaft (Safety) | 8.9736 | mm | 15 | 5063 | 37.3 | 217.2 | 179.5 | 0.1583 | 0.8168 | 5.92 | 33.41
CO2 Liq Enthlapy @15deg C | 31.38 | J/g |  |  |  | 16.11 | 5200 | 41.03 | 215.1 | 174.4 | 0.1648 | 0.8076 | 6.42 | 33.02
Energy of gas CO2 in dev | 683.4807 | J @15 C | Force Differential & | 19.8383 | lbF | 17.22 | 5340 | 44.48 | 213.6 | 169.1 | 0.1717 | 0.7977 | 6.96 | 32.66
Energy of liq CO2 in dev | 44.9186 | J @15 C | Load on Latch Shaft | 8.9985 | KgF | 18.33 | 5482 | 48.03 | 211.5 | 163.5 | 0.1791 | 0.7871 | 7.49 | 32.25
| 728.3993 | total |  | 88.2449 | N | 19.44 | 5628 | 51.71 | 209.4 | 157.6 | 0.1869 | 0.7759 | 8.04 | 31.83
| 166.3 |  |  |  |  | 20.56 | 5776 | 55.61 | 207 | 151.4 | 0.1956 | 0.7639 | 8.63 | 31.38
| 161.5 |  | Casing OD | 38.1 | mm | 21.67 | 5928 | 59.66 | 204.3 | 144.7 | 0.2054 | 0.7508 | 9.24 | 30.9
| 4.8 |  | Casing ID | 34.9 | mm | 22.78 | 6083 | 63.97 | 201.5 | 137.5 | 0.2151 | 0.7367 | 9.89 | 30.39
| 1.4314 |  | Casing Material Yield Str | 276 | Mpa | 23.89 | 6240 | 68.58 | 198.4 | 129.8 | 0.2263 | 0.7216 | 10.57 | 29.85
|  |  | Fail Pressure (deform) | 23.1811 | Mpa | 25 | 6401 | 73.51 | 194.8 | 121.3 | 0.2387 | 0.7058 | 11.31 | 29.24
Device Casing - |  |  | Fail Pressure (deform) | 3362.1333 | Psi | 26.11 | 6565 | 78.91 | 190.7 | 111.8 | 0.2532 | 0.6894 | 12.1 | 28.6
38.1mm OD x 1.6mm Wall 6061 T6 |  |  | Safe Working Pressure | 5.7953 | Mpa | 27.22 | 6733 | 84.94 | 186 | 101.1 | 0.2707 | 0.672 | 12.99 | 27.84
Main Load Shaft - 6262-T9 |  |  | Safe Working Pressure | 840.5333 | Psi | 28.33 | 6902 | 91.88 | 180.4 | 88.49 | 0.2923 | 0.6507 | 14 | 26.95
All other structural components - 6262-T9 | [5 empty] | 29.44 | 7081 | 100.4 | 173.1 | 72.72 | 0.3204 | 0.6209 | 15.24 | 25.85
|  |  | Safe Working Pressure | 5.7562 | Mpa | 30 | 7164 | 105.6 | 168.4 | 62.76 | 0.3378 | 0.5992 | 16.01 | 25.15
|  |  | For Load Bearing Shaft | 834.6466 | Psi | 30.56 | 7253 | 112.3 | 162.3 | 50.04 | 0.3581 | 0.5661 | 16.99 | 24.24
[6 empty] | 31.1 | 7391 |  |  | 0 | 0.4641 | 0.4641
|  |  | Safety Factor | 4 | times

## Sheet2
Mol of Air | 22.4 | L
m^3 | 1000 | L
m^3 | 44.6429 | Moles
Some ideal gas properties of air at low pressure
Temp | Enthalpy | Relative Pressure | Internal Energy | Specific Volume
- T - | - h - | - pr - | - u - | - vr -
(K) | (kJ/kg) |  | (kJ/kg)
200 | 200 | 0.336 | 143 | 1707
250 | 250 | 0.733 | 178 | 979
300 | 300 | 1.39 | 214 | 621
350 | 350 | 2.38 | 250 | 422
400 | 401 | 3.81 | 286 | 302
450 | 452 | 5.76 | 323 | 224
500 | 503 | 8.41 | 359 | 171
550 | 555 | 11.9 | 397 | 133
600 | 607 | 16.3 | 435 | 106
650 | 660 | 21.9 | 473 | 85
700 | 713 | 28.8 | 512 | 70
750 | 767 | 37.4 | 552 | 58
800 | 822 | 47.8 | 592 | 48
900 | 933 | 75.3 | 675 | 34.3
1000 | 1046 | 114 | 759 | 25.2
1100 | 1161 | 167 | 845 | 18.9
1200 | 1278 | 238 | 933 | 14.5
1300 | 1396 | 331 | 1023 | 11.3
1400 | 1515 | 451 | 1114 | 8.9
1500 | 1636 | 602 | 1205 | 7.2
1600 | 1758 | 791 | 1298 | 5.8
1700 | 1880 | 1025 | 1392 | 4.8
1800 | 2003 | 1310 | 1487 | 3.9
1900 | 2127 | 1655 | 1583 | 3.3
2000 | 2252 | 2068 | 1679 | 2.8
2100 | 2377 | 2559 | 1775 | 2.4
2200 | 2503 | 3138 | 1872 | 2

## 2011-T3
2011 - T3 Properties
Physical Properties | Metric | English | Comments
Density | 2.82 g/cc | 0.102 lb/in³
Mechanical Properties | Metric | English | Comments
Hardness, Brinell | 95 | 95 | 500 kg load/10 mm ball
Hardness, Knoop | 120 | 120 | Estimated from Brinell
Hardness, Rockwell A | 39.5 | 39.5 | Estimated from Brinell
Hardness, Rockwell B | 60 | 60 | Estimated from Brinell
Hardness, Vickers | 107 | 107 | Estimated from Brinell
Tensile Strength, Ultimate | >= 310 MPa | >= 45000 psi
Tensile Strength, Yield | >= 262 MPa | >= 38000 psi | Larger sizes may be lower.
Elongation at Break | 10% | 10%
Modulus of Elasticity | 70.0 GPa | 10200 ksi
Fatigue Strength | 124 MPa | 18000 psi | completely reversed; R. R. Moore Machine and specimen.
| @# of Cycles 5.00e+8 | @# of Cycles 5.00e+8
Machinability | 90% | 90% | 0-100 Scale (A=90; B=70; C=50; D=30; E=10)
Shear Strength | 221 MPa | 32100 psi
Electrical Properties | Metric | English | Comments
Electrical Resistivity | 0.00000440 ohm-cm | 0.00000440 ohm-cm
Thermal Properties | Metric | English | Comments
CTE, linear | 22.9 µm/m-°C | 12.7 µin/in-°F | average
| @Temperature 20.0 - 100 °C | @Temperature 68.0 - 212 °F
Thermal Conductivity | 151 W/m-K | 1050 BTU-in/hr-ft²-°F
Component Elements Properties | Metric | English | Comments
Aluminum, Al | 93.7% | 93.7%
Bismuth, Bi | 0.20 - 0.60 % | 0.20 - 0.60 %
Copper, Cu | 5.0 - 6.0 % | 5.0 - 6.0 %
Iron, Fe | <= 0.70 % | <= 0.70 %
Lead, Pb | 0.20 - 0.60 % | 0.20 - 0.60 %
Silicon, Si | <= 0.40 % | <= 0.40 %
Zinc, Zn | <= 0.30 % | <= 0.30 %

## 6262-T9
6262 - T9 Properties
Physical Properties | Metric | English | Comments |  |  | 2.54 |  | 3.334
Density | 2.71 g/cc | 0.098 lb/in³ | AA; Typical |  |  | 1.27 |  | 1.667
[6 empty] | 1.6129 |  | 2.7789
Mechanical Properties | Metric | English | Comments |  |  | 5.0671 |  | 8.7301
Hardness, Brinell |  | 120 | AA; Typical; 500 g load; 10 mm ball |  |  | 1824.1469 |  | 3142.8494
Hardness, Knoop |  |  | Converted from Brinell Hardness Value |  |  | 4943.4382 |  | 8517.1219
Hardness, Rockwell A |  |  | Converted from Brinell Hardness Value
Hardness, Rockwell B |  |  | Converted from Brinell Hardness Value |  |  | 9.5895 |  | 9.6817
Hardness, Vickers |  |  | Converted from Brinell Hardness Value
Tensile Strength, Ultimate | 360 MPa | 52000 psi | AA; Typical
Tensile Strength, Yield | 330 MPa | 48000 psi | AA; Typical
| 12.0 MPa | 1740 psi
| @Strain 0.200 %, | @Strain 0.200 %,
Elongation at Break | 5% | 5%
Modulus of Elasticity | 68.3 GPa | 10 | AA; Typical; Average of tension and compression. Compression modulus is about 2% greater than tensile modulus.
Notched Tensile Strength |  |  | 2.5 cm width x 0.16 cm thick side-notched specimen, Kt = 17.
Ultimate Bearing Strength |  |  | Edge distance/pin diameter = 2.0
Bearing Yield Strength |  |  | Edge distance/pin diameter = 2.0
Poissons Ratio |  |  | Estimated from trends in similar Al alloys.
Fatigue Strength | 96.5 MPa |  | completely reversed stress; RR Moore machine/specimen
| @# of Cycles 5.00e+8 | @# of Cycles 5.00e+8
Fracture Toughness | nnn MPa-m½ | 26.4 ksi-in½ | KIC; TL orientation.
Machinability | Excellent | Excellent | 0-100 Scale of Aluminum Alloys
Shear Modulus | nnn GPa |  | Estimated from similar Al alloys.
Shear Strength | nnn MPa | 35000 psi | AA; Typica
Suppliers | Sizes (3.6M Length) | Weight Kg | Price (not inc GST)
Highett Metals | 25.4 | 4.99 | 47.405 |  | 12.7 | 161.29 | 506.7075 | 1824146.9248 | 1824.1469 | 4989.0418 | 4.989
Rate /Kg | 26.99 | 5.634 | 57.53 |  | 13.495 | 182.115 | 572.1312 | 2059672.4087 | 2059.6724 | 5633.204 | 5.6332
9.5 | 30 | 6.9611 | 66.1301 |  | 15 | 225 | 706.8583 | 2544690.0494 | 2544.69 | 6959.7273 | 6.9597
Minimum Length 3.6m | 34.93 | 9.4351 | 89.6335 | 2021-07-13 | 17.465 | 305.0262 | 958.2681 | 3449765.3314 | 3449.7653 | 9435.1082 | 9.4351
9587 7080 | 40 | 12.3752 | 117.5646 |  | 20 | 400 | 1256.6371 | 4523893.4212 | 4523.8934 | 12372.8485 | 12.3728
| 45 | 15.6624 | 148.7927 |  | 22.5 | 506.25 | 1590.4313 | 5725552.6112 | 5725.5526 | 15659.3864 | 15.6594

## 6061-T6
6061 - T6 Properties
Physical Properties | Metric | English | Comments
Density | 2.70 g/cc | 0.0975 lb/in³ | AA; Typical
Mechanical Properties | Metric | English | Comments
Hardness, Brinell | 95 | 95 | AA; Typical; 500 g load; 10 mm ball
Hardness, Knoop | 120 | 120 | Converted from Brinell Hardness Value
Hardness, Rockwell A | 40 | 40 | Converted from Brinell Hardness Value
Hardness, Rockwell B | 60 | 60 | Converted from Brinell Hardness Value
Hardness, Vickers | 107 | 107 | Converted from Brinell Hardness Value
Tensile Strength, Ultimate | 310 MPa | 45000 psi | AA; Typical
Tensile Strength, Yield | 276 MPa | 40000 psi | AA; Typical
| 12.0 MPa | 1740 psi
| @Strain 0.200 %, | @Strain 0.200 %,
Elongation at Break | 17% | 17%
Modulus of Elasticity | 68.9 GPa | 10000 ksi | AA; Typical; Average of tension and compression. Compression modulus is about 2% greater than tensile modulus.
Notched Tensile Strength | 324 MPa | 47000 psi | 2.5 cm width x 0.16 cm thick side-notched specimen, Kt = 17.
Ultimate Bearing Strength | 607 MPa | 88000 psi | Edge distance/pin diameter = 2.0
Bearing Yield Strength | 386 MPa | 56000 psi | Edge distance/pin diameter = 2.0
Poissons Ratio | 0.33 | 0.33 | Estimated from trends in similar Al alloys.
Fatigue Strength | 96.5 MPa | 14000 psi | completely reversed stress; RR Moore machine/specimen
| @# of Cycles 5.00e+8 | @# of Cycles 5.00e+8
Fracture Toughness | 29.0 MPa-m½ | 26.4 ksi-in½ | KIC; TL orientation.
Machinability | 50% | 50% | 0-100 Scale of Aluminum Alloys
Shear Modulus | 26.0 GPa | 3770 ksi | Estimated from similar Al alloys.
Shear Strength | 207 MPa | 30000 psi | AA; Typica
Suppliers | Sizes (mm) | Length Price
Highett Metals | 30 | 48.1
Rate - $7/Kg | 36 | 69.3
Minimum Length 3.6m | 40 | 108.2
9587 7080
(per meter for action)
Action Aluminium | 31 | 21.5
Rate - $10.5/Kg | 39 | 32.3
| 42 | 37.65

## Fastener Proof Loads
Proof Loads For Screws
ISO Metric (Fine) Threads ISO 898/I-1988
Nominal Diameter Of Thread d(mm) | Pitch | Nomincal Stress Area | Property Class
| P(mm) | As (mm2) | 3.6 | 4.6 | 4.8 | 5.6 | 5.8 | 6.8 | 8.8 | 9.8 | 10.9 | 12.9
Proof Load (As . Ap),N
8 | 1 | 39.2 | 7060 | 8820 | 12200 | 11000 | 14900 | 17200 | 22700 | 25500 | 32500 | 38000
10 | 1.25 | 61.2 | 11000 | 13800 | 19000 | 17100 | 23300 | 26900 | 33500 | 39800 | 50800 | 59400
12 | 1.25 | 92.1 | 16600 | 20700 | 28600 | 25800 | 35000 | 40500 | 53400 | 59900 | 76300 | 89300
14 | 1.5 | 125 | 22500 | 28100 | 38800 | 35000 | 47500 | 55000 | 72500 | 81200 | 104000 | 121000
16 | 1.5 | 167 | 30100 | 27600 | 51800 | 46800 | 63500 | 73500 | 96900 | 109000 | 139000 | 162000
18 | 1.5 | 216 | 38900 | 48600 | 67000 | 60500 | 82100 | 95000 | 130000 |  | 179000 | 210000
20 | 1.5 | 272 | 49000 | 61200 | 84300 | 76200 | 103000 | 120000 | 163000 |  | 226000 | 264000
22 | 1.5 | 333 | 59900 | 74900 | 103000 | 93200 | 126000 | 146000 | 200000 |  | 276000 | 323000
24 | 2 | 384 | 69100 | 86400 | 119000 | 108000 | 146000 | 169000 | 230000 |  | 319000 | 372000
27 | 2 | 496 | 89300 | 112000 | 154000 | 139000 | 188000 | 218000 | 298000 |  | 412000 | 481000
30 | 2 | 621 | 112000 | 140000 | 192000 | 171000 | 236000 | 273000 | 373000 |  | 515000 | 602000
33 | 2 | 761 | 137000 | 171000 | 236000 | 213000 | 289000 | 335000 | 457000 |  | 632000 | 738000
36 | 3 | 865 | 156000 | 195000 | 268000 | 242000 | 329000 | 381000 | 519000 |  | 718000 | 838000
39 | 3 | 1030 | 185000 | 232000 | 319000 | 288000 | 391000 | 453000 | 618000 |  | 855000 | 99900
Proof Loads For Nuts (Fine Thread)
According to DIN 934 and DIN 985 (Ref. DIN 267/4)
Thread | Pitch | Nominal Stress Area of Test Mandrel As mm2 | Property Class
Size | P(mm) |  | 5 | 6 | 8 | 10 | 12
Proof Load (As * Sp), in N
M8 | 1 | 39.2 | 19600 | 23500 | 31000 | 39000 | 47000
M10 | 1 | 64.5 | 32200 | 38700 | 51500 | 64500 | 77500
M10 | 1.25 | 61.2 | 30600 | 37000 | 49000 | 61000 | 73500
M12 | 1.25 | 92.1 | 46000 | 55000 | 74000 | 92000 | 110000
M12 | 1.5 | 88.1 | 44000 | 53000 | 70000 | 88000 | 106000
M14 | 1.5 | 125 | 62200 | 75000 | 100000 | 125000 | 150000
M16 | 1.5 | 167 | 83500 | 100000 | 134000 | 167000 | 200000
M18 | 1.5 | 216 | 108000 | 129000 | 173000 | 216000 | 259000
M18 | 2 | 204 | 102000 | 122000 | 163000 | 204000 | 245000
M20 | 1.5 | 272 | 136000 | 163000 | 218000 | 272000 | 326000
M20 | 2 | 258 | 129000 | 155000 | 206000 | 258000 | 310000
M22 | 1.5 | 333 | 166000 | 200000 | 266000 | 333000 | 400000
M22 | 2 | 318 | 159000 | 191000 | 254000 | 318000 | 382000
M24 | 2 | 384 | 192000 | 230000 | 307000 | 384000 | 460000
M27 | 2 | 496 | 248000 | 298000 | 397000 | 496000 | 595000
M30 | 2 | 621 | 310000 | 373000 | 497000 | 621000 | 745000
M33 | 2 | 761 | 380000 | 456000 | 608000 | 761000 | 914000
M36 | 3 | 865 | 432000 | 519000 | 692000 | 865000 | 1040000
M39 | 3 | 1030 | 501000 | 618000 | 825000 | 1030000 | 1240000
Strength Grade |  | 3.6 | 4.6 | 4.8 | 5.6 | 5.8 | 6.8 | 8.8 | 9.8 | 10.9 | 12.9
Yield Stress N/mm2 |  | 180 | 240 | 320 | 300 | 400 | 480 | 640# | 720 | 900 | 1080